## Standard_Simulations
Specialism | Category | Number | Version | Simulation type | Filename | Description | Ready | Created | Checked | Verfiied | Published
General
BP | GEN | 00 | 001 | DEFAULT | BP_GEN_00_001_DEFAULT | Default template to be used when creating new recipes from scratch. Updates installed HB and LB to latest versions. | YES | EW | SP | EW | 2017-08-17
Geometry
BP | GEO | 01 | 001 | DWG_TO_DL | BP_GEO_01_001_DWG_TO_DL | Converts 2D DWG drawings to a 3d model suitable for daylight simulations | ALMOST | EW
BP | GEO | 02 | 001 | gbXML_TO_DL | BP_GEO_02_001_gbXML_TO_DL | Converts a gbXML file exported from Revit, IES, or TAS, to a 3d model suitable for daylight simulations | ALMOST | EW
Daylight
BP | DL | 01 | 001 | DF | BP_DL_01_001_DF | Standard DF calculation with CIE overcast sky | YES | EW
BP | DL | 02 | 001 | CBDM_sDA_ASE | BP_DL_02_001_CBDM_sDA_ASE | Climate based daylight calculation for spatial daylight autonomy and Annual Sun Exposure - used for LEED v4 and WELL | ALMOST | SP
BP | DL | 03 | 001 | CBDM_UDI | BP_DL_03_001_CBDM_UDI | Climate based daylight calculation for Useful Daylight Index - used for UK Schools | ALMOST | EW
BP | DL | 04 | 001 | CBDM_DA | BP_DL_04_001_CBDM_DA | Climate based daylight calculation for daylight autonomy | NO
BP | DL | 05 | 001 | LEED_DF | BP_DL_05_001_LEED_DF | Standard DF calculation at LEED specified times and with clear sky condition - used for LEED 2009 IEQ8.1 | NO
BP | DL | 06 | 001 | CBDM_MELLUX | BP_DL_06_001_CBDM_MELLUX | Annual Melanopic Lux simulation in vertical plane with percentage hours | YES | EW
Planning & Concept
BP | PLN | 01 | 001 | ROL | BP_PLN_01_001_ROL | Right of light calculation, including VSC and APSH for winter and annual | YES | EW
BP | PLN | 02 | 001 | SOL_ENVELOPE | BP_PLN_02_001_SOL_ENVELOPE | Solar envelope calculation based on VSC limits | NO
BP | PLN | 03 | 001 | SOL_RADIATION | BP_PLN_03_001_SOL_RADIATION | Basic solar radiation calculation with context | YES | EW
Thermal Comfort
BP | TC | 01 | 001 | PMV_PPD | BP_TC_01_001_PMV_PPD | ASHRAE PMV/PPD calculation for non-free running buildings | ALMOST | SP
BP | TC | 02 | 001 | ASHRAE_ADAPTIVE | BP_TC_02_001_ASHRAE_ADAPTIVE | ASHRAE adaptive comfort calculation using monthly running mean temperatures | NO
BP | TC | 03 | 001 | CIBSE_ADAPTIVE | BP_TC_03_001_CIBSE_ADAPTIVE | CIBSE (EN-ISO) adaptive comfort calculation using daily running mean temperatures in free running buildings - used for EFA/TM52/TM59 | NO
BP | TC | 04 | 001 | TC_MAPPING | BP_TC_04_001_TC_MAPPING | General thermal comfort mapping recipe, using Energy+ air and surface temperatures, direct solar, and view factor calculations | ALMOST | SP
BP | TC | 05 | 001 | EXT_LAWSONS | BP_TC_05_001_EXT_LAWSONS | External lawson's criteria calculation using CFD generated wind speeds | NO
BP | TC | 06 | 001 | EXT_UTCI | BP_TC_06_001_EXT_UTCI | External UTCI criteria calculation using CFD generated wind speeds | ALMOST | EW
Glare
BP | GLR | 01 | 001 | GLARE | BP_GLR_01_001_GLARE | Point in space and time glare calculation | YES | SP
BP | GLR | 02 | 001 | DGP | BP_GLR_02_001_DGP | Climate Based Daylight Glare Potential Calculation | NO
Heating and cooling loads
BP | LOAD | 01 | 001 | CIBSE_LOAD | BP_LOAD_01_001_CIBSE_LOAD | CIBSE Guide A Steady State Heating and Cooling Loads calculation using Energy+ calculation engine | NO
BP | LOAD | 02 | 001 | ASHRAE_LOAD | BP_LOAD_02_001_ASHRAE_LOAD | ASHRAE fundamentals Heating and Cooling Loads calculation using Energy+ calculation engine | NO
Energy
BP | ENE | 01 | 001 | IDEAL_SYSTEM | BP_ENE_01_001_IDEAL_SYSTEM | Energy+ annual energy calculation using idealised HVAC systems - suitable for early stage optioneering | NO
Note on I1: Wealend, Edwin: Initials of the original creator or editor of the recipe. If significantly revised/forked, should be the initials of the reviser.
Note on J1: Wealend, Edwin: Initials of checker. Checker should be a competent and regular Grasshopper user. If in doubt about competence of local staff to check, ask EW.
Note on K1: Wealend, Edwin: Initials of verifier. Should be a Principal Engineer or higher, competent in the category of simulation and able to compare against experience and rules of thumb.

## Experimental_Simulations
Specialism | Category | Number | Version | Simulation type | Filename | Description | Ready | Created | Checked | Verfiied | Published
General
BP | EXP | 00 | 001 | SKY_EXPOSURE | BP_EXP_00_001_SKY_EXPOSURE | Generates sky domes from a list of points, and plots obstruction from existing and proposed buildings. Useful for demonstrating impact of new development on VSC | ALMOST
Note on I1: Wealend, Edwin: Initials of the original creator or editor of the recipe. If significantly revised/forked, should be the initials of the reviser.
Note on J1: Wealend, Edwin: Initials of checker. Checker should be a competent and regular Grasshopper user. If in doubt about competence of local staff to check, ask EW.
Note on K1: Wealend, Edwin: Initials of verifier. Should be a Principal Engineer or higher, competent in the category of simulation and able to compare against experience and rules of thumb.